## Sheet1
Seabotix Motor Controller BOM			2014-07-22	Evan Widloski

Qty	Value	Nom. Rating	Package	Parts	URL	Digikey Cost	Qty to Buy	Cost		Notes
1			PINHD-2X3	ISP

5	.1uF	25V	C-USC0603	C2, C4, C8, C10, C15	http://www.digikey.com/product-detail/en/CC0603ZRY5V9BB104/311-1343-1-ND/2103127	0.1	5	0.5
1	.22uF	25V	C-USC0603	C11	http://www.digikey.com/product-detail/en/TMK107B7224KA-T/587-1246-1-ND/931023	0.1	1	0.1
1	1M		R-US_R0603	R15	http://www.digikey.com/product-detail/en/RC0603FR-071ML/311-1.00MHRCT-ND/729791	0.1	1	0.1
2	1k		R-US_R0603	R5, R10	http://www.digikey.com/product-detail/en/RMCF0603JT1K00/RMCF0603JT1K00CT-ND/1943173	0.02	2	0.04
4	1uF	25V	C-USC0603	C1, C3, C9, C16	http://www.digikey.com/product-detail/en/TMK107B7105KA-T/587-2984-1-ND/2714177	0.1	4	0.4
1	2.2uF	100V	C-USC0603	C14	http://www.digikey.com/product-detail/en/CC0603ZRY5V5BB225/311-1452-1-ND/2833758	0.11	1	0.11
8	3k		R-US_R0603	R1, R2, R6, R8, R11, R12, R14, R17	http://www.digikey.com/product-detail/en/RMCF0603JT3K30/RMCF0603JT3K30CT-ND/1943182	0.02	8	0.16
2	10k		R-US_R0603	R9, R13	http://www.digikey.com/product-detail/en/RMCF0603JT10K0/RMCF0603JT10K0CT-ND/1943191	0.02	2	0.04
1	22pF	25V	C-USC0603	C12	http://www.digikey.com/product-detail/en/C1608C0G1H220J080AA/445-1273-1-ND/567670	0.1	1	0.1
1	22uF	25V	“0805”	C13	http://www.digikey.com/product-detail/en/CL21A226MAQNNNE/1276-2908-1-ND/3890994	0.47	1	0.47
2	51k		R-US_R0603	R4,R7	http://www.digikey.com/product-detail/en/RMCF0603FT51K1/RMCF0603FT51K1CT-ND/1943103	0.04	2	0.08

2	68nF	25V	C-USC0603	C6, C7	http://www.digikey.com/product-detail/en/GRM188R71E683KA01D/490-1523-1-ND/587864	0.1	2	0.2
1	100K		R-US_R0603	R16	http://www.digikey.com/product-detail/en/RMCF0603FT100K/RMCF0603FT100KCT-ND/1943118	0.04	1	0.04
1	120		R-US_R0603	R3	http://www.digikey.com/product-detail/en/RMCF0603JT120R/RMCF0603JT120RCT-ND/1943157	0.02	1	0.02

1	ALLEGRO-A3921		ALLEGRO-A3921	U$1	http://www.digikey.com/product-detail/en/A3921KLPTR-T/620-1523-1-ND/4318335	4.03	1	4.03
1	ASPI-4030S		ASPI-4030S	U$5	http://www.digikey.com/product-detail/en/ASPI-4030S-100M-T/535-12314-1-ND/4214914	0.5	1	0.5
1	ATTINY84ATTINY84-QFN20		ATTINY84ATTINY84-QFN20	U$3	http://www.digikey.com/product-detail/en/ATTINY84A-MU/ATTINY84A-MU-ND/3046450	1.78	1	1.78
1	CSTCE16M0V53-R0		CSTCE16M0V53-R0	Y1	http://www.digikey.com/product-detail/en/CSTCE16M0V53-R0/490-1198-1-ND/584635	0.48	1	0.48

4	IRF6648		IRF6648	Q1, Q2, Q3, Q4	http://www.digikey.com/product-detail/en/IRF6648TRPBF/IRF6648TRPBFCT-ND/1189869	4.26	0	0		Salvage from Seabotix controllers
1	LM3480-5		LM3480-5	U$7	http://www.digikey.com/product-detail/en/LM3480IM3-5.0%2FNOPB/LM3480IM3-5.0%2FNOPBCT-ND/270751	0.97	1	0.97
1	LT3990		LT3990	LT	http://www.digikey.com/product-detail/en/LT3990EDD%23PBF/LT3990EDD%23PBF-ND/2297579	5.45	1	5.45		For bulk order: http://www.linear.com/purchase/LT3990
1	MAX481CSA		MAX481CSA	IC2	http://www.digikey.com/product-detail/en/MAX481CSA%2B/MAX481CSA%2B-ND/1495326	1.96	1	1.96
4	MRA4003T3G		MRA4003T3G	D1, D2, D3, D4	http://www.digikey.com/product-detail/en/MRA4003T3G/MRA4003T3GOSCT-ND/1139933	0.31	4	1.24
1	BAS40		SOD323	D5
1	470uF or more	100V	RADIAL-CAP	U$6			0	0		Pull one out of electrolytic kit

2	19.44Mhz		CB3LV		http://www.digikey.com/product-detail/en/CB3LV-3C-18M4320/CTX293LVTR-ND/280305	1.35	1	1.35		replacement osc for signals board

							Total	18.77